## Conversion Chart
Easy Conversion Chart: BE1-46N to BE1-11f
Enter your BE1-46N style configuration below to generate new BE1-11 style.
| From |  | BE1-46N Style Configuration | [10 empty] | To |  | BE1-11 Style Configuration
| BE1-46N | Sensing Input Type | Sensing Input Range | Output | Timing |  | Power Supply | Target | Option 1 | Option 2 | Option 3 | Option 4 |  | BE1-11 | Application | Phase Current | Ground Current | Power Supply | RS-485 Port Protocol | Ethernet Protocol | Case | Inputs/Outputs | Option 1 | Network Connections | Option 3 | Option 2 | Firmware
|  | G | [12 empty] | F
|  |  | 1 | [12 empty] | 5 | A
|  |  | 2 | [12 empty] | 5 | A
|  |  | 3 | [12 empty] | 1 | B
|  |  | 4 | [9 empty] | To |  |  | 1 | B
E¹
F¹
G¹
H¹
B8²
[7 empty] | O | [10 empty] | 1
[7 empty] | P | [10 empty] | 1 | [9 empty] | N
[7 empty] | R | [10 empty] | 3 | [9 empty] | A
[7 empty] | S | [10 empty] | 1 | [9 empty] | B
[7 empty] | T | [10 empty] | 2
N³
A³
[8 empty] | B³ | [19 empty] | E
[9 empty] | 0⁴ | [18 empty] | F
[9 empty] | 1⁴ | [18 empty] | G
[9 empty] | 2⁴ | [18 empty] | H
3⁴
[10 empty] | N¹ | [17 empty] | B8
[10 empty] | A¹ | [17 empty] | F
[10 empty] | B¹ | [17 empty] | P
[11 empty] | 0¹ | [16 empty] | 0
[11 empty] | 1¹ | [16 empty] | 1
[11 empty] | 2¹ | [16 empty] | 2
[12 empty] | F⁵ | [8 empty] | J⁵ | [6 empty] | 3
[12 empty] | P⁵ | [8 empty] | J⁵
Enter your current BE1-46N configuration below.
| BE1-46N | G |  |  | B8 | [8 empty] | BE1-11 | F |  |  |  | N | 0 | J | 2 | N | 0 | E | 0 | 00
1 | Outputs are configured in BESTlogic™Plus. No selection necessary.
2 | Timing is configured in BESTCOMSPlus® and BESTlogic™Plus. No selection necessary.
3 | BE1-11 targets are all internally operated. No selection necessary.
4 | If using an external meter, an RTD Module (9444100100) will be required. No selection necessary.
5 | BE1-11 standard in a semi-flush S1 sized package. Projection mount kit (9424226101) optional.
Some options for the BE1-11f have been preselected in the above guide. To ensure accuracy, verify your style configuration using the BE1-11 style chart on page 2.
Sample Style Configuration Conversion
[10 empty] | BE1-46N |  |  | BE1-11f
[8 empty] | Three Phase Neg. Seq. Current |  | G |  |  | 5 | 5 Amp Phase
[8 empty] | 3 to 5 Amp Nominal, 60 Hz |  | 1 |  |  | A | 5 Amp Ground
[8 empty] | Alarm and Trip Outputs-NO |  | E |  |  | 1 | 48/125 PS
[8 empty] | Timing-I₂²T |  | B8 |  |  | N | No 485 Port Protocol
[8 empty] | 48/125 PS |  | S |  |  | 0 | No Ethernet Protocol
[8 empty] | One Internally Operated Target |  | A |  |  | J | J Case
[8 empty] | None |  | N |  |  | 2 | Standard I/O, N.C. Alarm
[8 empty] | Oscillograph Start Contact-NC |  | B |  |  | N | No Option 1
[8 empty] | Auxiliary Output Contact-NO |  | 1 |  |  | 0 | Network-Copper Ethernet
[8 empty] | Semi-Flush Mounting |  | F |  |  | E | No Option 3
[13 empty] | 0 | No Option 2
[13 empty] | 00 | Latest Firmware Release